## TypeParameter_Heating
Medium Type: Heating
Centrifugal Pump
Internal Element Type | Member | Unit
HeatingCentrifugalPump | ActualRevolution
HeatingCentrifugalPump | DispUnit
HeatingCentrifugalPump | Elevation
HeatingCentrifugalPump | FailureRate
HeatingCentrifugalPump | Hmax
HeatingCentrifugalPump | Hmin
HeatingCentrifugalPump | Qmax
HeatingCentrifugalPump | Qmin
HeatingCentrifugalPump | QualityFactor
HeatingCentrifugalPump | RatedRevolution
HeatingCentrifugalPump | RepairTime
HeatingCentrifugalPump | StepPosition
HeatingCentrifugalPump | Unit
HeatingCentrifugalPump | UseCharacteristicModel
HeatingCentrifugalPump | UseDefaultOutage
Circulation Pump
Internal Element Type | Member | Unit
HeatingCirculationPump | ActualRevolution
HeatingCirculationPump | CheckLimitP
HeatingCirculationPump | CheckLimitQ
HeatingCirculationPump | DispUnit
HeatingCirculationPump | FailureRate
HeatingCirculationPump | Hmax
HeatingCirculationPump | Hmin
HeatingCirculationPump | IsRegulated
HeatingCirculationPump | IsRemoteControlled
HeatingCirculationPump | Qmax
HeatingCirculationPump | Qmin
HeatingCirculationPump | RatedRevolution
HeatingCirculationPump | RegulatedPressure
HeatingCirculationPump | RegulatedQ
HeatingCirculationPump | RegulationType
HeatingCirculationPump | RepairTime
HeatingCirculationPump | Unit
HeatingCirculationPump | UnitRegulatedQ
HeatingCirculationPump | UseCharacteristicModel
HeatingCirculationPump | UseDefaultOutage
Fitting
Internal Element Type | Member | Unit
HeatingFitting | Diameter
HeatingFitting | DispUnit
HeatingFitting | FailureRate
HeatingFitting | RepairTime
HeatingFitting | UseDefaultOutage
HeatingFitting | ZetaMinus
HeatingFitting | ZetaPlus
Heat Exchanger
Internal Element Type | Member | Unit
HeatingLoad | CheckBackwardFlow
HeatingLoad | CheckMaxFlow
HeatingLoad | CheckMinPresssureDifference
HeatingLoad | Delta_Pmin
HeatingLoad | Delta_T
HeatingLoad | Diameter
HeatingLoad | FailureRate
HeatingLoad | FixDelta_T
HeatingLoad | FlowMax
HeatingLoad | IsProfileActive
HeatingLoad | IsSlackLoad
HeatingLoad | Qdemand
HeatingLoad | Qunit
HeatingLoad | RepairTime
HeatingLoad | ReturnTemperature
HeatingLoad | ScalingType
HeatingLoad | SimultaneityFactor
HeatingLoad | SimultaneityType
HeatingLoad | UseDefaultOutage
HeatingLoad | ZetaMinus
HeatingLoad | ZetaPlus
Heating Node
Internal Element Type | Member | Unit
HeatingNode | CalcTypeFixedQorP
HeatingNode | DispUnit
HeatingNode | Elevation
HeatingNode | FailureRate
HeatingNode | IsForwardNetwork
HeatingNode | IsProfileActive
HeatingNode | MediumTable
HeatingNode | MediumType
HeatingNode | NodeType
HeatingNode | Pconst
HeatingNode | PN
HeatingNode | Q
HeatingNode | QEnd
HeatingNode | QStart
HeatingNode | QStep
HeatingNode | Qtype
HeatingNode | Qunit
HeatingNode | RepairTime
HeatingNode | ScalingType
HeatingNode | SimultaneityFactor
HeatingNode | Tau
HeatingNode | Temperature
HeatingNode | UnitPconstMeterBar
HeatingNode | UseDefaultOutage
HeatingNode | ZoneLoadFactor
Heating Pipeline
Internal Element Type | Member | Unit
HeatingPipe | DI
HeatingPipe | DinMmInch
HeatingPipe | DN
HeatingPipe | DO
HeatingPipe | FailureRate
HeatingPipe | HasLineLoad
HeatingPipe | HeatTransferCoefficient
HeatingPipe | Is2DProfileSelected
HeatingPipe | K
HeatingPipe | Ktype
HeatingPipe | Length
HeatingPipe | Material
HeatingPipe | PN
HeatingPipe | Price
HeatingPipe | Q
HeatingPipe | Qdisp
HeatingPipe | Qtype
HeatingPipe | Qunit
HeatingPipe | RepairTime
HeatingPipe | Sound
HeatingPipe | Thikness
HeatingPipe | UseDefaultOutage
HeatingPipe | Vmax
HeatingPipe | Zeta
Heat Plant
Internal Element Type | Member | Unit
HeatingPlant | Diameter
HeatingPlant | FailureRate
HeatingPlant | FixTemperatureOrPower
HeatingPlant | IsCooling
HeatingPlant | PowerInKw
HeatingPlant | RepairTime
HeatingPlant | TemperatureInC
HeatingPlant | UseDefaultOutage
HeatingPlant | ZetaMinus
HeatingPlant | ZetaPlus
Pressure Regulator
Internal Element Type | Member | Unit
HeatingPressureRegulator | CheckQmax
HeatingPressureRegulator | DispUnit
HeatingPressureRegulator | ElevationWaterLevel
HeatingPressureRegulator | FailureRate
HeatingPressureRegulator | IsBlockingNegativeFlow
HeatingPressureRegulator | IsFlowProfileActive
HeatingPressureRegulator | IsInFlowProfileActive
HeatingPressureRegulator | IsPressureProfileActive
HeatingPressureRegulator | IsPressureReference
HeatingPressureRegulator | IsRegulatingP
HeatingPressureRegulator | PMaxRef
HeatingPressureRegulator | PMinRef
HeatingPressureRegulator | Qmax
HeatingPressureRegulator | QualityFactor
HeatingPressureRegulator | QUnit
HeatingPressureRegulator | RepairTime
HeatingPressureRegulator | ScalingTypeP
HeatingPressureRegulator | ScalingTypeQ
HeatingPressureRegulator | ScalingTypeZ
HeatingPressureRegulator | TS_ExtinguishWater
HeatingPressureRegulator | TS_IsEmptying
HeatingPressureRegulator | TS_Surface
HeatingPressureRegulator | TS_Volume
HeatingPressureRegulator | TS_WaterSupply
HeatingPressureRegulator | UseDefaultOutage
Special Load
Internal Element Type | Member | Unit
HeatingSpecialLoad | DispUnit
HeatingSpecialLoad | FailureRate
HeatingSpecialLoad | IsPressureRegulated
HeatingSpecialLoad | IsProfileActive
HeatingSpecialLoad | Pressure
HeatingSpecialLoad | Qdemand
HeatingSpecialLoad | Qunit
HeatingSpecialLoad | RepairTime
HeatingSpecialLoad | ScalingType
HeatingSpecialLoad | UseDefaultOutage
Station
Internal Element Type | Member | Unit
HeatingStation | FailureRate
HeatingStation | location
HeatingStation | municipality
HeatingStation | RepairTime
HeatingStation | stationType
HeatingStation | UseDefaultOutage